## Assy BOM
6588L HARSCO 4028626 BOM FOR ASSEMBLY 12-18-24
Line | DESC | MAN | MPN | QTY | LOC | NOTES
1 | HENKEL LOCTITE 242 THREADLOCKER ANAEROBIC ADHESIVE BLUE 50 ML BOTTLE (FIRST CHOICE PREFERRED OPTION IS HENKEL, IF NOT AVAIABLE THEN GO FOR PERMATEX. 1 BOTTLE OF 50ML ENOUGH FOR 50 BOARDS) | Henkel | 242 | 14 | ENC1,2,3,4,5,6,7,8, 9,10,CAN2, CAN1OUT,CAN1IN, FIELDPOWER
2 | CAP CER 0.047UF 50V 10% X7R 0805 | Kemet | C0805C473K5RACTU | 2 | C1,C16
3 | CAP CER 0.1UF 50V 10% X7R 0805 | Yageo | CC0805KRX7R9BB104 | 13 | C10,C12,C17,C19, C24,C30,C48,C49, C50,C52,C54,C55, C57
4 | CAP CER 2200PF 50V 10% X7R 0805 | Yageo | CC0805KRX7R9BB222 | 3 | C11,C21,C26
5 | CAP CER 10000PF 50V 10% X7R 0805 | Yageo | CC0805KRX7R9BB103 | 6 | C18,C23,C38,C41, C60,C65
6 | CAP, 0F NOT POPULATED DNI | No pop | NOPOP | 0 | C2
7 | CAP CER 470PF 50V 5% NPO 0805 | Yageo | CC0805JRNPO9BN471 | 2 | C20,C25
8 | CAP CER 22PF 50V 5% NP0 0805 | Kemet | C0805C220J5GACTU | 2 | C28,C29
9 | CAP TANT 10UF 20V 10% 2312 SMD | Kemet | B45196H4106K309 | 14 | C3,C22,C27,C39, C42,C43,C58,C59, C61,C62,C66,C68, C69,C72
10 | CAP CER 1UF 25V 10% X5R 0805 | Yuden | TMK212BJ105KG-T | 2 | C37,C40
11 | CAP TANT 33UF 35V 10% 2917 | Kemet | T495X336K035ATE260 | 18 | C4,C5,C6,C7,C8,C9,C13,C14,C15,C31, C32,C33,C34,C35, C36,C44,C45,C46
12 | CAP CER 4.7UF 25V 10% X5R 0805 | Taiyo Yuden | TMK212BJ475KG-T | 3 | C51,C53,C56
13 | CAP CER 4700PF 50V 10% X7R 0805 | Kemet | C0805C472K5RACTU | 4 | C63,C64,C71,C73
14 | TVS DIODE 30VWM 48.4VC DO214AA | Littelfuse | SMBJ30CA | 4 | D1,D3,D5,D11
15 | SCHOTTKY, SSA24 SMD | Vishay | SSA24-E3/61T | 1 | D10
16 | TVS DIODE 6VWM 10.3VC DO214AC | Littelfuse | SMAJ6.0CA | 1 | D12
17 | DIODE ESD PROTECTION SOT23 | NXP | PESD1CAN,215 | 2 | D13,D16
17 | ZSUB FOR ABOVE | NXP | PESD24VL2BT,215 | 2 | D13,D16
18 | SCHOTTKY, BAT43 SMD | MCC | BAT43W-TP | 2 | D14,D15
19 | ZENER, BZX84-C2V7 SMD | ON Semi | BZX84C2V7LT1G | 1 | D2
20 | SCHOTTKY, SS14-E3/61T SMD | Vishay | SS14-E3/61T | 2 | D4,D6
21 | LED, LED_YLW SMD (SEE APT2012 DRAWING FOR POLARITY) | Kingbright | APT2012SYCK | 1 | D7
22 | LED, LED_GRN SMD (SEE APT2012 DRAWING FOR POLARITY) | Kingbright | APHCM2012CGCK-F01 | 1 | D8
23 | LED, LED_RED SMD 'APHCM2012CGCK-F01 (SEE APT2012 DRAWING FOR POLARITY) | Kingbright | APT2012SRCPRV | 1 | D9
24 | SCREW, 6-32 UNC 0.50 TAPERED, HEX SKT FA | MCMASTER | 92210A148 | 4 | ENC1,2,3,4
25 | SCREW, 6-32 UNC 0.28 BUTTON HEAD FA | HI-TECH | 0604BSHCS-SS | 6 | ENC5,6,7,8,9,10
26 | STAR LOCKWASHER #6 FA (APPLY TO PTH) | MCMASTER | 95584A201 | 6 | ENC5,6,7,8,9,10
27 | LABEL - INK JET AVERY 8660 CLEAR 1"X2 5/8" - FA (PRINT FROM FILE - "HARSCO 6588 LABEL.DOC" CHANGE THE ACWWYY PART TO CURRENT WEEK, USE TWO LABELS APPLY CLEAR BLANK OVER PRINTED LABEL FOR PROTECTION) | Avery | 8660/5630 | 2 | ReferENCLOSURE
28 | MACHINED ALUMINUM POWER PAINT COATED AND SILKSCREENED CASE LID FA (FITS TO REAR OF ENCLOSURE SEE ITEM 84) | See Sample | 4208728 | 1 | ReferENCLOSURE
30 | FUSE, 0ZRB0400FF1A PTH (SEALED WASHABLE) {SEALED WASHABLE} | Bel Fuse | 0ZRB0400FF1A | 2 | F1,F2
31 | CONNECTOR, LSF-SMT 3.5 | Weidmuller | 1825670000 | 4 | J1,J2,J4,J9
32 | CONNECTOR, HDR1X4 PTH | TE | 284519-4 | 4 | J10,J11,J12,J13
33 | SOCKET, | Weidmuller | 1793060000 | 4 | J10,J11,J12,J13
34 | CHOKE, 744227 SMD (NO POLARITY) | Wurth | 744227 | 3 | L1,L3,L4
35 | INDUCTOR, 470UH SMD | API | SPD73R-474M | 1 | L2
36 | LIGHT PIPES (USE WITH ITEM 85, LOCTITE 411) | Bivar | VLP-450-R | 3 | LP1,LP2,LP3
37 | CONFORMAL SPRAY MIL-I-46058C {COATING ON BOTH SIDES, SEE COATING INSTRUCTIONS BELOW} | Humiseal | 1A20 | 1 | PCB
38 | NPN, BC846BW SMD | Diodes Inc | BC846BW-7-F | 1 | Q1
39 | RES 1.00K OHM 1/4W 1% 1206 | Rohm | MCR18EZPF1001 | 1 | R1
40 | RES 10.0 OHM 1/8W 1% 0805 | Yageo | RC0805FR-0710RL | 1 | R10
41 | RES 470 OHM 1/8W 1% 0805 | Yageo | RC0805FR-07470RL | 8 | R15,R16,R17,R23, R27,R33,R36,R37
42 | NET RES 10K OHM 4 RES 2008 SMD | Yageo | YC324-JK-0710KL | 2 | R18,R19
43 | RES 10.0K OHM 1/8W 1% 0805 | Yageo | 9C08052A1002FKHFT | 11 | R2,R4,R12,R13,R14,R24,R28,R29,R30, R31,R34
44 | RES 100 OHM 1/8W 1% 0805 | Yageo | RC0805FR-07100RL | 1 | R20
45 | RES 11.3K OHM 1/8W 1% 0805 | Yageo | RC0805FR-0711K3L | 2 | R25,R26
46 | RES 4.70K OHM 1/8W 1% 0805 | Yageo | RC0805FR-074K7L | 4 | R3,R32,R39,R40
47 | RES 1.00K OHM 1/8W 1% 0805 | Vishay | CRCW08051K00FKEA | 5 | R35,R42,R43,R51, R55
48 | RES 1.0M OHM 1/8W 5% 0805 | Rohm | MCR10EZPJ105 | 3 | R38,R61,R62
49 | RES 3.09K OHM 1/8W 1% 0805 | Yageo | RC0805FR-073K09L | 4 | R41,R47,R53,R58
50 | RES 49.9 OHM 1/4W 1% 1206 | PAN | ERJ-8ENF49R9V | 8 | R44,R45,R46,R48, R52,R54,R57,R59
51 | RES 750 OHM 1/8W 1% 0805 | Rohm | KTR10EZPF7500 | 4 | R49,R50,R56,R60
52 | RES 100K OHM 1/8W 1% 0805 | Yageo | RC0805FR-07100KL | 3 | R5,R21,R22
53 | RES 3.30K OHM 1/8W 1% 0805 | Yageo | RC0805FR-073K3L | 1 | R6
54 | RES 0.0 OHM 1/8W 0805 | PAN | ERJ-6GEY0R00V | 1 | R63
55 | RES .22 OHM 1/4W 1% 0805 | Rohm | MCR10EZHFLR220 | 1 | R7
56 | RES 2.00K OHM 1/8W 1% 0805 | Yageo | RC0805FR-072KL | 1 | R8
57 | RES 60.4 OHM 1/4W 1% 1206 | Rohm | MCR18EZHF60R4 | 2 | R9,R11
58 | JUMPER WIRES 20 OR 22 GAUGE CA (221F MAX, CUT TO 5.5 IN., STRIP 0.3 IN. FROM EACH SIDE, USE SOLID CORE, USE ANY 2 COLORS FOR CLARITY WHEN SOLDERING USE NC FLUX TO ATTACH WIRES AND WASH ALCOHOL.) | Alpha | 3053BK005 | 2 | REFER TO PICTURE | USES LEFTOVER WIRE FROM Item 59 and 60, SO DO NOT ORDER.
59 | M12 FEM EUROFAST RECEPT (STRIP LENGTH 8MM) | Turck | FKFD 4.5-0.5 | 2 | CAN1IN, FIELDPOWER
60 | M12 MALE EUROFAST RECEPT (STRIP LENGTH 8MM) | Turck | FSFD 4.5-0.5 | 2 | CAN2,CAN1OUT
61 | IC INVERTER 6CH 1-INP 14TSSOP SMD | TI | SN74LV14APWR | 2 | U1,16
61 | ZSUB FOR ABOVE | TI | SN74LV14APWT | 2 | U1,16
62 | IC SUPERVISOR 1 CHANNEL SC70-3 SMD | Anlog Devices | ADM803TAKSZ-REEL7 | 1 | U10
63 | POWER_SUPPLY, ZUW252415 PTH DC DC CONVERTER +/-15V {IF SEALED, OKAY TO WATER WASH} | Cosel | ZUW252415 | 1 | U11
64 | VREF SMD | Linear Tech | LT1761ES5-BYPTRMPBF | 1 | U12
65 | VREF SMD | Linear Tech | LT1964ES5-BYPTRMPBF | 1 | U13
66 | OPTOCOUPLER, ILD206T SMD | Vishay | ILD206T | 3 | U15,U20,U24
67 | IC, ADUM1401 SMD | AD | ADUM1401BRWZ-RL | 1 | U18
68 | VREF SMD | Linear Tech | LT1236BIS8-5PBF | 2 | U19,U21
68 | ZSUB FOR ABOVE | Linear Tech | LT1236BIS8-5#PBF | 2 | U19,U21
68 | ZSUB FOR ABOVE | Linear Tech | LT1236BIS8-5#TRPBF | 2 | U19,U21
68 | ZSUB FOR ABOVE | Linear Tech | LT1236BIS8-5TRPBF | 2 | U19,U21
69 | MOSFET, BTS4140N SMD | INFINEON | BTS4140N | 1 | U2
69 | ZSUB FOR ABOVE | INFINEON | BTS4140NHUMA1 | 1 | U2
70 | VREF SMD | Linear Tech | LT1761ES5-5TRMPBF | 1 | U22
71 | DAC, LTC2704 SMD | Linear | LTC2704IGW-12PBF | 1 | U23
72 | OPAMP, TCA0372DM2ELG SMD | ON Semi | TCA0372DM2ELG | 4 | U25,U26,U27,U28
73 | VOLTAGE_REG, MIC2954-03WS TR SMD | MICREL | MIC2954-03WSTR | 3 | U3,U14,U17
74 | CONVERTER, NCP3063 SMD | Onsemi | NCP3063BDR2G | 1 | U4
75 | VOLTAGE_REG, TPS73618DBVT SMD | TI | TPS73618DBVT | 1 | U5
75 | ZSUB FOR ABOVE | TI | TPS73618DBVR | 1 | U5
76 | TRANSCEIVER, AMIS-42665 SMD | ON SEMI | AMIS42665TJAA1G | 2 | U6,U7
76 | ZSUB FOR ABOVE | ON SEMI | AMIS42665TJAA1RG | 2 | U6,U7
76 | ZSUB FOR ABOVE | TI | SN65HVD1040DR | 2 | U6,U7
77 | ARM9, LPC2919 SMT | NXP s | LPC2919FBD144/01/, | 1 | U8 | SPECIAL PRICING FROM TTI
77 | ZSUB FOR ABOVE | NXP s | LPC2919FBD144/01/,551 | 1 | U8
78 | SENSOR DIGITAL -55C-125C 8TSSOP {WASHABLE, MAX TEMP 260°C} | NXP s | LM75ADP,118 | 1 | U9 | SPECIAL PRICING FROM TTI
79 | CRYSTAL, XC694CT-ND_16MHZ SMD | ECS Inc | ECS-160-20-5PXDN-TR | 1 | Y1
80 | CUSTOMER BOX | Ferguson | 120404502 | 1 | PKG
81 | CUSTOMER BOX INSERT | Ferguson | 120404501 | 1 | PKG
83 | FX ACRYLIC - PP 81 - BLACK #592 1 QUART .02 USAGE (ITEM 28 4208758) | WM Plastics | 592 | 1 | ENCTOP
84 | ENCLOSURE REAR LID (FITS TO REAR OF ITEM 28, 4208728) | See Sample | 4028418 | 1 | LID | PRICE INCLUDED WITH ENCLOSURE TOP, ITEM 28
85 | LOCTITE 411 TOUGHENED INSTANT ADHESIVE CLEAR 20 G BOTTLE (USE WITH ITEM 36, 1 BOTTLE OF 20ML ENOUGH FOR 40 BOARDS ) | Henkel | 411 | 3 | LP1,LP2,LP3