## Sheet1
Shneider BOM QUOTE 02-01-17
| Total Components: | 204
| Longest Lead Time: | 0 | weeks
| Add'l Shipping Charges: | 0
[9 empty] | Total | Adj. Total
[8 empty] | EA 100 | 46.1692 | 46.425
[8 empty] | EA 100+ | 1.05 | 48.7462
[7 empty] | QQTY | 100 | 100 | 100
Item# | Description | Mfg | Mfg P/N | Size | Qty | Loc | 100 | Price | Total | Adj. Total | Notes
1 | CAPACITOR; Ceramic; NP0/C0G; EIA0603 IEC1608; 220pF; 5%; 50VDC | YAGEO | CC0603JRNPO9BN221 | Surface Mount | 2 | C6,C13 | 200 | 0.013 | 0.026 | 0.026
2 | CAPACITOR; Ceramic; X7R; EIA1206 IEC3216; 100nF; 10%; 100VDC | AVX | 12061C104KAT2A | Surface Mount | 2 | C2,C31 | 200 | 0.052 | 0.104 | 0.104
3 | CAPACITOR; Ceramic; X7R; EIA0402 IEC1005; 1nF; 10%; 50VDC | AVX | 04025C102KAT2A | Surface Mount | 2 | C34,C36 | 200 | 0.005 | 0.01 | 0.025
4 | CAPACITOR; Ceramic; NP0/C0G; EIA0603 IEC1608; 1nF; 5%; 50VDC | AVX | 06035A102JAT2A | Surface Mount | 1 | C42 | 100 | 0.017 | 0.017 | 0.025
5 | CAPACITOR; Ceramic; NP0/C0G; EIA0402 IEC1005; 100pF; 5%; 50VDC | AVX | 04025A101JAT2A | Surface Mount | 3 | C35,C38,C47 | 300 | 0.007 | 0.021 | 0.025
6 | SWITCHING DIODE/RECTIFIER; 1; Small Signal Switching; VR MAX. 75V; VF MAX. 1250mV; IF MAX. 0.2A; SOD323 | ON SEMICONDUCTOR | BAS16HT1G | Surface Mount | 2 | D3,D6 | 200 | 0.055 | 0.11 | 0.11
7 | FERRITE; Bead; 0.1ohm; 2A; Z 120ohm; SMD; EIA0603 IEC1608 | MURATA | BLM18PG121SN1D | Surface Mount | 2 | L4,L6 | 200 | 0.036 | 0.072 | 0.072
8 | TVS; Unidirectional; CHAN 1; VRWM NOM. 28V; VBR MIN. 31.1V; VBR MAX. 34.7V; VCL MAX. 45.7V; PPK MAX. (10/1000US) 600W; DO214AASMB; 2 | VISHAY | SMBJ28A-E3/52 | Surface Mount | 1 | EC4 | 100 | 0.142 | 0.142 | 0.142
9 | VARISTOR; Multilayer; EIA1812 IEC4532; R 4.5; 30VAC; 38VDC; 800A; 4.2J | AVX | VJ14M00300KBA | Surface Mount | 1 | EC1 | 100 | 1.63 | 1.63 | 1.63
10 | RESISTOR; General Purpose; Thick Film; EIA0805 IEC2012; 20ohm; 1%; 100ppm; 0.125W | Vishay | CRCW080520R0FKEA | Surface Mount | 1 | R25 | 100 | 0.028 | 0.028 | 0.028
11 | RESISTOR; General Purpose; Thick Film; EIA0603 IEC1608; 7.5kohm; 1%; 100ppm; 0.1W | Vishay | CRCW06037K50FKEA | Surface Mount | 1 | R42 | 100 | 0.026 | 0.026 | 0.026
12 | RESISTOR; General Purpose; Thick Film; EIA0603 IEC1608; 1kohm; 1%; 100ppm; 0.1W | Vishay | CRCW06031K00FKEA | Surface Mount | 5 | R24,R29,R30,R32,R33 | 500 | 0.021 | 0.105 | 0.105
13 | RESISTOR; General Purpose; Thick Film; EIA0603 IEC1608; 1.5ohm; 1%; 600ppm; 0.1W | Vishay | CRCW06031R50FKEA | Surface Mount | 1 | R73 | 100 | 0.026 | 0.026 | 0.026
14 | RESISTOR; General Purpose; Thick Film; EIA0603 IEC1608; 4.22kohm; 1%; 100ppm; 0.1W | Vishay | CRCW06034K22FKEA | Surface Mount | 1 | R28 | 100 | 0.026 | 0.026 | 0.026
15 | RESISTOR; General Purpose; Thick Film; EIA0603 IEC1608; 49.9kohm; 1%; 100ppm; 0.1W | YAGEO | RC0603-FR-F-07-49K9 | Surface Mount | 1 | R34 | 100 | 0.0052 | 0.0052 | 0.025
17 | RESISTOR; General Purpose; Thick Film; EIA0402 IEC1005; 10kohm; 1%; 100ppm; 0.063W | VISHAY | CRCW040210K0FKED | Surface Mount | 12 | R1,R2,R3,R6,R7,R11,R13,R18,R40,R64,R68,R71 | 1200 | 0.018 | 0.216 | 0.216
19 | RESISTOR; General Purpose; Thick Film; EIA0402 IEC1005; 2.21kohm; 1%; 100ppm; 0.063W | Vishay | CRCW04022K21FKED | Surface Mount | 1 | R120 | 100 | 0.026 | 0.026 | 0.026
20 | RESISTOR; General Purpose; Thick Film; EIA0402 IEC1005; 47.5kohm; 1%; 100ppm; 0.063W | VISHAY | CRCW040247K5FKED | Surface Mount | 2 | R67,R129 | 200 | 0.026 | 0.052 | 0.052
21 | RESISTOR; General Purpose; Thick Film; EIA0603 IEC1608; 30.1kohm; 1%; 100ppm; 0.1W | Vishay | CRCW060330K1FKEA | Surface Mount | 2 | R21,R31 | 200 | 0.026 | 0.052 | 0.052
22 | RESISTOR; General Purpose; Thick Film; EIA0402 IEC1005; 1.96kohm; 1%; 100ppm; 0.063W | YAGEO | RC0402-FR-07-1K96-L | Surface Mount | 2 | R123,R151 | 200 | 0.003 | 0.006 | 0.025
23 | RESISTOR; General Purpose; Thick Film; EIA0402 IEC1005; 2.49kohm; 1%; 100ppm; 0.063W | VISHAY | CRCW04022K49FKED | Surface Mount | 6 | R12,R121,R122,R124,R126,R132 | 600 | 0.026 | 0.156 | 0.156
24 | RESISTOR; General Purpose; Thick Film; EIA0402 IEC1005; 30.1kohm; 1%; 100ppm; 0.063W | VISHAY | CRCW040230K1FKED | Surface Mount | 1 | R88 | 100 | 0.026 | 0.026 | 0.026
25 | RESISTOR; General Purpose; Thick Film; EIA0805 IEC2012; 1.43kohm; 1%; 100ppm; 0.125W | Vishay | CRCW08051K43FKEA | Surface Mount | 2 | R60,R62 | 200 | 0.028 | 0.056 | 0.056
27 | MOSFET; CHAN P; VDSS MAX. -30V; RDS(ON) 0.165ohm; ID MAX. -2A; SOT23; 3 | FAIRCHILD SEMICONDUCTOR | FDN360P_NL | Surface Mount | 1 | T2 | 100 | 0.211 | 0.211 | 0.211
28 | FUSE; subminiature fuse; 4A; 125V; TIME-DELAY; SMD; 2410; UL | FAIRCHILD SEMICONDUCTOR | 0452004.MRL | Surface Mount | 1 | F1 | 100 | 1.01 | 1.01 | 1.01
29 | RESISTOR; General Purpose; Thick Film; EIA0603 IEC1608; 49.9ohm; 1%; 100ppm; 0.1W | VISHAY_DALE | CRCW060349R9F | Surface Mount | 5 | R36,R80,R81,R86,R87 | 500 | 0.021 | 0.105 | 0.105
30 | RESISTOR; General Purpose; Thick Film; EIA1206 IEC3216; 7.5kohm; 1%; 100ppm; 0.25W | YAGEO | 9C12063A7501F | Surface Mount | 1 | R10 | 100 | 0.03 | 0.03 | 0.03
31 | RESISTOR; General Purpose; Thick Film; EIA0603 IEC1608; 10kohm; 1%; 100ppm; 0.1W | KOA | RK73H1JTTD1002F | Surface Mount | 3 | R4,R5,R63 | 300 | 0.007 | 0.021 | 0.025
32 | RESISTOR; General Purpose; Thick Film; EIA0603 IEC1608; 15kohm; 1%; 100ppm; 0.1W | Vishay | CRCW060315K0FKEA | Surface Mount | 1 | R8 | 100 | 0.026 | 0.026 | 0.026
33 | RESISTOR; General Purpose; Thick Film; EIA0603 IEC1608; 20kohm; 1%; 100ppm; 0.1W | Vishay | CRCW060320K0FKEA | Surface Mount | 1 | R9 | 100 | 0.026 | 0.026 | 0.026
34 | BIPOLAR TRANSISTOR; GP; NPN; VCEO MAX. 65V; IC MAX. 0.1A; HFE MIN. 200; SOT23 | ON SEMICONDUCTOR | BC846BLT1G | Surface Mount | 1 | T4 | 100 | 0.035 | 0.035 | 0.035
35 | VOLTAGE COMPARATOR; CMOS; QTY/CASE 2; SUPPLY Single; VCC1 MIN. 3V; VCC1 MAX. 16V; TA MIN. -40Â°C; TA MAX. 85Â°C; SO; 8 | TEXAS INSTRUMENTS | TLC393IDR | Surface Mount | 1 | U2 | 100 | 0.839 | 0.839 | 0.839
36 | RESISTOR; General Purpose; Thick Film; EIA0402 IEC1005; 402kohm; 1%; 100ppm; 0.063W | Vishay | CRCW0402402KFKED | Surface Mount | 1 | R43 | 100 | 0.026 | 0.026 | 0.026
37 | CAPACITOR; Safety Ceramic X1Y2; X7R; EIA2220 IEC5750; 2.2nF; 10%; 999VDC | MURATA | GA355QR7GF222KW01L | Surface Mount | 1 | C74 | 100 | 0.564 | 0.564 | 0.564
38 | DIODE; ZENER; VZ NOM. 8.2V; TOL TYP. 5%; VZ MIN. 7.79V; VZ MAX. 8.61V; PD 500mW; ELEMENTS 1; SOD123; TERMINALS 2; PITCH 3.4 | ON SEMICONDUCTOR | MMSZ4694T1G | Surface Mount | 2 | D1,D7 | 200 | 0.065 | 0.13 | 0.13
39 | VOLTAGE REFERENCE - ANALOG; PROGRAM YES; TRIM YES; VIN MIN 2.483V; VIN MAX. 2.507V; VREF OUT 2.5V; CASING SOT23; TERMINALS 3; PITCH 0.95 | NXP SEMICONDUCTORS | TL431BQDBZR | Surface Mount | 1 | D12 | 100 | 0.284 | 0.284 | 0.284
40 | CAPACITOR; Ceramic; X7R; EIA0402 IEC1005; 100nF; 10%; 10VDC | KEMET | C0402C104K8RAC | Surface Mount | 27 | C3,C5,C14,C25,C26,C37,C41,C44,C45,C48,C50,C52,C53,C55,C58,C59,C62,C63,C66,C68,C70,C71,C77,C78,C79,C96,C112 | 2700 | 0.005 | 0.135 | 0.135
41 | SWITCHING DIODE/RECTIFIER; 1; Schottky; VR MAX. 60V; VF MAX. 700mV; IF MAX. 2A; DO214AASMB | ON SEMICONDUCTOR | MBRS260_G | Surface Mount | 1 | D4 | 100 | 0.175 | 0.175 | 0.175
43 | RESISTOR; General Purpose; Thick Film; EIA1206 IEC3216; 499kohm; 1%; 100ppm; 0.25W | YAGEO | RC1206FR-07499KL | Surface Mount | 2 | R65,R75 | 200 | 0.009 | 0.018 | 0.025
45 | CAPACITOR; Safety Ceramic Y2; X7R; EIA2220 IEC5750; 1nF; 20%; 999VDC | MURATA | GA355DR7GC102KY02L | Surface Mount | 1 | C69 | 100 | 2.19 | 2.19 | 2.19
46 | OPTOCOUPLER; _; CHAN 1; IF 5mA; 80V; CTR 200%; 600%; 2500Vrms; SO; 4 | RENESAS | PS2801-1-F3-A/K | Surface Mount | 3 | U5,U26,U27 | 300 | 1.45 | 4.35 | 4.35
47 | CAPACITOR; Ceramic; X5R; EIA0805 IEC2012; 10uF; 10%; 10VDC | MURATA | GRM21BR61A106KE19L | Surface Mount | 13 | C9,C22,C23,C24,C28,C29,C43,C46,C51,C57,C60,C73,C109 | 1300 | 0.02 | 0.26 | 0.26
48 | Metal Oxide Varistor - MOV | Epcos | B72530T0300K062 | Surface Mount | 1 | EC2 | 100 | 0.44 | 0.44 | 0.44
49 | RESISTOR; General Purpose; Thick Film; EIA0402 IEC1005; 180kohm; 1%; 100ppm; 0.063W | VISHAY | CRCW0402180KFKED | Surface Mount | 1 | R74 | 100 | 0.026 | 0.026 | 0.026
50 | RESISTOR; General Purpose; Thick Film; EIA0402 IEC1005; 4.7kohm; 1%; 100ppm; 0.063W | VISHAY | CRCW04024K70FKED | Surface Mount | 5 | R35,R39,R55,R59,R61 | 500 | 0.045 | 0.225 | 0.225
51 | RESISTOR; General Purpose; Thick Film; EIA2512 IEC6332; 280ohm; 1%; 100ppm; 1W | YAGEO | RC2512FK-07280RL | Surface Mount | 1 | R22 | 100 | 0.081 | 0.081 | 0.081
52 | RESISTOR; General Purpose; Thick Film; EIA0603 IEC1608; 4.87kohm; 1%; 100ppm; 0.1W | KOA | RK73H1JTTD4871F | Surface Mount | 1 | R56 | 100 | 0.007 | 0.007 | 0.025
53 | RESISTOR; General Purpose; Thick Film; EIA0402 IEC1005; 4.12kohm; 1%; 100ppm; 0.063W | VISHAY | CRCW04024K12FKED | Surface Mount | 1 | R58 | 100 | 0.026 | 0.026 | 0.026
54 | VOLTAGE REFERENCE - ANALOG; PROGRAM YES; TRIM NO; VIN MIN 1.24V; VIN MAX. 16V; VREF OUT 1.24V; CASING SOT23; TERMINALS 3; PITCH 0.95 | ON SEMICONDUCTOR | TLV431BSN1T1G | Surface Mount | 1 | U6 | 100 | 0.202 | 0.202 | 0.202
55 | RESISTOR; General Purpose; Thick Film; EIA0402 IEC1005; 20kohm; 1%; 100ppm; 0.063W | Vishay | CRCW040233R0FKED | Surface Mount | 1 | R69 | 100 | 0.026 | 0.026 | 0.026
56 | RESISTOR; General Purpose; Thick Film; EIA0402 IEC1005; 33ohm; 1%; 100ppm; 0.063W | YAGEO | RC0402FR-0733RL | Surface Mount | 1 | R167 | 100 | 0.003 | 0.003 | 0.025
57 | RESISTOR; General Purpose; Thick Film; EIA0402 IEC1005; 5.6kohm; 1%; 100ppm; 0.063W | VISHAY | CRCW04025K60FKED | Surface Mount | 1 | R70 | 100 | 0.026 | 0.026 | 0.026
58 | CAPACITOR; Ceramic; X7R; EIA0402 IEC1005; 1.5nF; 10%; 50VDC | AVX KYOCERA | 04025C152KAT2A | Surface Mount | 1 | C27 | 100 | 0.09 | 0.09 | 0.09
59 | CAPACITOR; Ceramic; X7R; EIA0805 IEC2012; 330nF; 10%; 50VDC | KEMET | C0805C334K5RAC | Surface Mount | 1 | C12 | 100 | 0.14 | 0.14 | 0.14
60 | RESISTOR; General Purpose; Thick Film; EIA0402 IEC1005; 47ohm; 1%; 100ppm; 0.063W | YAGEO | RC0402FR-0747RL | Surface Mount | 1 | R14 | 100 | 0.003 | 0.003 | 0.025
61 | CAPACITOR; Ceramic; X7R; EIA0805 IEC2012; 1uF; 10%; 25VDC | AVX KYOCERA | 08053C105KAT2A | Surface Mount | 3 | C8,C19,C64 | 300 | 0.308 | 0.924 | 0.924
62 | CAPACITOR; Ceramic; X7R; EIA1206 IEC3216; 22nF; 10%; 250VDC | MURATA | GRM31BR72E223KW01L | Surface Mount | 1 | C7 | 100 | 0.112 | 0.112 | 0.112
63 | CAPACITOR; Ceramic; NP0/C0G; EIA0805 IEC2012; 220pF; 5%; 100VDC | KEMET | C0805C221J1GAC | Surface Mount | 1 | C67 | 100 | 0.051 | 0.051 | 0.051
64 | CONNECTOR; Edge-Card; PCB Fix; 0.8; Female; Au30; 120; 2x60; SMD; Perpendicular; NA | SAMTEC | HSEC8-160-01-S-DV-A-K-TR | Through Hole | 1 | J8 | 100 | 4.61 | 4.61 | 4.61
65 | RESISTOR; General Purpose; Thick Film; EIA0402 IEC1005; 47kohm; 1%; 100ppm; 0.063W | YAGEO | RC0402FR-0747KL | Surface Mount | 1 | R72 | 100 | 0.003 | 0.003 | 0.025
66 | CAPACITOR; Ceramic; X7R; EIA0603 IEC1608; 1uF; 10%; 10VDC | KEMET | C0603C105K8RACTU | Surface Mount | 3 | C1,C39,C61 | 300 | 0.056 | 0.168 | 0.168
67 | CAPACITOR; Ceramic; X7R; EIA0402 IEC1005; 10nF; 10%; 25VDC | AVX | 04023C103KAT2A | Surface Mount | 8 | C4,C10,C16,C32,C40,C49,C54,C56 | 800 | 0.004 | 0.032 | 0.032
68 | SWITCHING DIODE/RECTIFIER; 1; Schottky; VR MAX. 100V; VF MAX. 790mV; IF MAX. 2A; DO214ACSMA | STMICROELECTRONICS | STPS2H100A | Surface Mount | 1 | D5 | 100 | 0.202 | 0.202 | 0.202
69 | MOSFET; CHAN P; VDSS MAX. -20V; RDS(ON) 0.06ohm; ID MAX. -5.5A; SO; 8 | Diodes | DMP2066LSS-13 | Surface Mount | 1 | T5 | 100 | 0.297 | 0.297 | 0.297
70 | RESISTOR; General Purpose; Thick Film; EIA0402 IEC1005; 13kohm; 1%; 100ppm; 0.063W | YAGEO | RC0402FR-0713KL | Surface Mount | 1 | R134 | 100 | 0.003 | 0.003 | 0.025
71 | CONNECTOR; Edge-Card; PCB Fix; 0.8; Female; Au30; 74; 2x37; SMD; Perpendicular; NA | SAMTEC | HSEC8-137-01-S-DV-A-K-TR | Through Hole | 1 | J4 | 100 | 3.56 | 3.56 | 3.56
72 | CAPACITOR; Aluminum LowZ; D100L100; 7.7mm; 100uF; 50V; 20%" | Nippon Chemi-Con | EMZE500ADA101MJA0G | Surface Mount | 4 | C20,C21,C101,C102 | 400 | 0.732 | 2.928 | 2.928
73 | RESISTOR; Low-Ohm; Thick Film; EIA2010 IEC5025; 100mohm; 1%; 600ppm; 0.75W | YAGEO | RL2010FK-070R1L | Surface Mount | 1 | R27 | 100 | 0.14 | 0.14 | 0.14
74 | RESISTOR; Precision; Thin Film; EIA0603 IEC1608; 49.9kohm; 0.1%; 25ppm; 0.063W | VISHAY | TNPW060349K9BEEA | Surface Mount | 1 | R37 | 100 | 0.296 | 0.296 | 0.296
75 | RESISTOR; General Purpose; Thick Film; EIA0402 IEC1005; 2.2kohm; 1%; 100ppm; 0.063W | YAGEO | RC0402FR-072K2L | Surface Mount | 4 | R16,R17,R19,R20 | 400 | 0.003 | 0.012 | 0.025
76 | RESISTOR; Precision; Thin Film; EIA0603 IEC1608; 16.2kohm; 0.1%; 25ppm; 0.063W | YAGEO | RT0603BRD0716K2L | Surface Mount | 1 | R38 | 100 | 0.077 | 0.077 | 0.077
77 | RESISTOR; General Purpose; Thick Film; EIA0805 IEC2012; 51kohm; 1%; 100ppm; 0.125W | YAGEO | RC0805FR-0751KL | Surface Mount | 2 | R57,R66 | 200 | 0.006 | 0.012 | 0.025
78 | CAPACITOR; Ceramic; X7R; EIA1206 IEC3216; 100nF; 10%; 250VDC | MURATA | GRM31CR72E104KW03L | Surface Mount | 1 | C104 | 100 | 0.093 | 0.093 | 0.093
79 | RESISTOR; Precision; Thin Film; EIA0402 IEC1005; 100kohm; 0.1%; 25ppm; 0.063W | YAGEO | RT0402BRD07100KL | Surface Mount | 2 | R119,R128 | 200 | 0.092 | 0.184 | 0.184
80 | MOSFET; CHAN N; VDSS MAX. 60V; RDS(ON) 0.021ohm; ID MAX. 6A; DFN33; 5 | VISHAY | SI7120ADN-T1-GE3 | Surface Mount | 2 | T6,T7 | 200 | 1.03 | 2.06 | 2.06
81 | CAPACITOR; Ceramic; X7R; EIA1210 IEC3225; 10uF; 10%; 50VDC | Murata | GRM32ER71H106KA12L | Surface Mount | 1 | C11 | 100 | 0.28 | 0.28 | 0.28
82 | EEPROM; SERIAL; 1Mbit; ORG x8; I2C; VCC MIN. 2.5V; VCC MAX. 5.5V; 85Â°C; SO; 8; RoHS | ST Micro | M24M01-RMN6TP | Surface Mount | 1 | U8 | 100 | 1.22 | 1.22 | 1.22
83 | CAPACITOR; Ceramic; X7R; EIA1210 IEC3225; 47uF; 10%; 10VDC | MURATA | GRM32ER71A476KE15_ | Surface Mount | 4 | C17,C18,C72,C75 | 400 | 0.66 | 2.64 | 2.64
84 | NDUCTOR; Storage; 4.7uH; 2.7A; 0.105ohm; Shield SMD L5.5W5.8H2mm | Bourns | SRP4020-4R7M | Surface Mount | 2 | L1,L2 | 200 | 0.843 | 1.686 | 1.686
85 | INDUCTOR; High Current; 1uH; 5A; 0.027ohm; Shield SMD L5.5W6H2mm | BOURNS | SRP4020-1R0M | Surface Mount | 1 | L5 | 100 | 0.843 | 0.843 | 0.843
86 | PWM; VCC MIN. 7.4V; VCC MAX. 12V; VI(FB) MIN. 2.44V; VI(FB) MAX. 2.56V; IOUT MAX. 1000mA; VREF MIN. 4.925V; VREF NOM. 5V; VREF MAX. 5.075V; PD MAX. (TA <= 25C) 650mW; SO; 8 | TEXAS INSTRUMENTS | UCC2801QDRQ1 | Surface Mount | 1 | U3 | 100 | 2.28 | 2.28 | 2.28
87 | CAPACITOR; Ceramic; X7R; EIA1206 IEC3216; 22uF; 10%; 10VDC | MURATA | GRM31CR71A226KE15L | Surface Mount | 2 | C65,C76 | 200 | 0.224 | 0.448 | 0.448
88 | DC/DC CONVERTER; Step Down; VIN MAX. 6V; TOTAL # OUTPUTS= 1; VIN MIN. 2.95V; TA MIN. -40Â°C; TA MAX. 155Â°C; QFN; 16 | TEXAS INSTRUMENTS | TPS54218RTER | Surface Mount | 1 | U1 | 100 | 2.45 | 2.45 | 2.45
89 | PCB TERMINAL BLOCK; HEADER; 5.08; THD; MALE; NA; NA; 4; 1X4; PERPENDICULAR; 4 Wall; GREEN | Phoenix | 1755752 | Through Hole | 1 | J2 | 100 | 1.09 | 1.09 | 1.09
90 | CONNECTOR; Header Strip; PCB Fix; 2.54; Male; AuFlash; 2; 1x2; THD; Perpendicular; NA | SAMTEC | TSW-102-23-F-S | Through Hole | 2 | J1,J3 | 200 | 0.092 | 0.184 | 0.184
91 | NETWORK COM.; Transceiver; ETHERNET IEEE 802.3, IEEEE 802.3az; TA MIN. -40Â°C; TA MAX. 85Â°C; QFN; 32; _ | TEXAS INSTRUMENTS | DP83822I | Surface Mount | 1 | U7 | 100 | 1.69 | 1.69 | 1.69
92 | RESISTOR; General Purpose; Thick Film; EIA0805 IEC2012; 4.7ohm; 1%; 200ppm; 0.125W | YAGEO | RC0805FR-074R7L | Surface Mount | 1 | R23 | 100 | 0.008 | 0.008 | 0.025
93 | SUPPLY VOLTAGE SUPERVISOR; QTY/CASE 1; VCC MIN. 3.75V; VCC NOM. 4V; VCC MAX. 28V; TA MIN. -40Â°C; TA MAX. 125Â°C; SOT23; 6 | TEXAS INSTRUMENTS | UCC24630DBV_ | Surface Mount | 1 | U4 | 100 | 0.83 | 0.83 | 0.83
94 | INDUCTOR; High Current; 20uH; 0.15A; 0.39ohm; SMD _ | PULSE ENGINEERING | PA4821NL Rev MX2 | Surface Mount | 1 | TR1 | 100 |  | 0 | 0
95 | X2X Asic | B&R | X20AC0AS4.2000 | Surface Mount | 1 | U18 | 100 |  | 0 | 0
96 | X2X Connector Link | B&R | 50003797 | Through Hole | 1 | J11 | 100 |  | 0 | 0
97 | IO Connector | B&R | 50001670 | Through Hole | 1 | J13 | 100 |  | 0 | 0
98 | CAPACITOR; Ceramic; NP0/C0G; EIA0603 IEC1608; 33pF; 5%; 50VDC | KEMET | C0603C330J5GAC | Surface Mount | 1 | C30 | 100 | 0.013 | 0.013 | 0.025
99 | CAPACITOR; Ceramic; X7R; EIA0603 IEC1608; 10nF; 10%; 50VDC | AVX | 06035C103KAT2A | Surface Mount | 1 | C15 | 100 | 0.007 | 0.007 | 0.025
100 | MOSFET; CHAN N; VDSS MAX. 50V; RDS(ON) 3.5ohm; ID MAX. 0.2A; SOT23; 3 | ON SEMICONDUCTOR | BSS138LT1G | Surface Mount | 1 | T1 | 100 | 0.068 | 0.068 | 0.068
[9 empty] | Total | Adj. Total
|  |  | Total Components: |  | 204 |  |  | EA 100 | 46.1692 | 46.425
|  |  | Longest Lead Time: |  | 0 | weeks |  | EA 100+ | 1.05 | 48.7462
|  |  | Additional Shipping Charges: | [5 empty] | Multiplier ^
|  |  | SMT parts | 89
|  |  | Through Hole parts | 6