## USE THIS
Ref Des | Customer P/N | Description | Qty | Manufacturer | Manufacturer P/N
M1 | 205-0475 | LABEL, PCB, 1.0" W X 0.25" H, STATIC DISSIPATIVE POLYESTER | 1 | BRADY | THT-103-473-10
D1,D2,D3,D4 | 305-0681 | LED, TRI-COLOR, RED-GREEN-BLUE, SMT, PLCC-6 | 4 | OSRAM | LTRB GFSF-ABCB-QKYO
R1,R2,R3 | 002-230 | RES, 1.0K, 1/8W, 5%, 0805, ROHS | 3 | PANASONIC | ERJ-6GEYJ102V
R5,R6,R8 | 002-133 | RES, 10K, 1/8W, 5%, 0805, ROHS | 3 | PANASONIC | ERJ-6GEYJ103V
C1 | 305-0082 | CAP, 0.1UF, 50V, X7R, 10%, 0805 | 1 | AVX CORPORATION | 08055C104KAT2A
C2 | 305-0247 | CAP, 2.2UF, 16V, TANTALUM, 20%, SMD | 1 | KEMET | T491A225M016AT
Q1 | 305-0087 | TRANSISTOR, MOSFET, N-CHAN, SS, 115MA, 60V, SOT23 | 1 | ON SEMICONDUCTOR | 2N7002LT1G
U1 | 305-0310 | IC REG VOLT MICROPWR 3.3V TO-252 | 1 | NATIONAL SEMICONDUCTOR | LP2950CDT-3.3/NOPB
U3 | 305-0730 | DECODER, DEMULTIPLEXER, 1 x 2:4, SMT, SM-8 | 1 | TEXAS INSTRUMENTS | SN74LVC1G139DCT
U6 | 305-0006 | IC, MCU RESET MONITOR, 2.9V, SOT23 | 1 | ON SEMICONDUCTOR | MAX809STRG
C7,C8,C9,C10 | 305-0268 | CAP, 1NF, 50V, CERAMIC, 0805 | 4 | YAGEO | CC0805JRNP09BN102
U4 | 305-0781 | IC, OCT BUFF/LINE DRIVER, TRISTATE, 74HC240, SMT, TSSOP-20 | 1 | TEXAS INSTRUMENTS | SN74HC240PWR
F1 | 305-0160 | FUSE, SMD, 4A/24V, FAST ACT, 1206 | 1 | LITTELFUSE | 0466 004
R100 | 305-1073 | RES, 187 OHM, 1%, 1/8W, 0805, SMT | 1 | YAGEO | RC0805FR-07187RL
U2,U5,U7,U8 | 305-0686 | TRANSISTOR, LED DRIVER, SOT-26, SMT | 4 | DIODES INC. | BCR421UW6Q
PCB1 | 320-0037C | PCB, RAW, MAX_2_0, LED STATUS INDICATION | 1 | ADVANCED CIRCUITS | 320-0099A

## Sheet2
Ref Des | Customer P/N | Description | Qty |  | Manufacturer | MPN
M1 | 205-0475 | LABEL, PCB, 1.0" W X 0.25" H, STATIC DISSIPATIVE POLYESTER | 1 | Preliminary | BRADY | THT-103-473-10
D1,D2,D3,D4 | 305-0681 | LED, TRI-COLOR, RED-GREEN-BLUE, SMT, PLCC-6 | 4 | Preliminary | OSRAM | LTRB GFSF-ABCB-QKYO
|  |  |  | Preliminary | KINGBRIGHT | AAAF3529VBDSEJ3ZGS
|  |  |  | Preliminary | WURTH ELEKTRONIK | 150352M173300
R1,R2,R3 | 002-230 | RES, 1.0K, 1/8W, 5%, 0805, ROHS | 3 | Preliminary | PANASONIC | ERJ-6GEYJ102V
|  |  |  | Preliminary | TTI | Panasonic ERJ-6GEYJ102V
|  |  |  | Preliminary | NIC COMPONENTS CORP. | NRC10J102TRF
|  |  |  | Preliminary | STACKPOLE ELECTRONICS INC (SEI) | RMCF 1/10 1K 5%TR
|  |  |  | Preliminary | YAGEO | RC0805JR-071KL
R5,R5,R8 | 002-133 | RES, 10K, 1/8W, 5%, 0805, ROHS | 3 | Preliminary | FUTURE ELECTRONICS CORP | MCR10EZHJ-103
|  |  |  | Preliminary | ROHM | MCR10EZHJ-103
|  |  |  | Preliminary | STACKPOLE ELECTRONICS INC (SEI) | RMCF 1/10 10K 5%TR
|  |  |  | Preliminary | PANASONIC | ERJ-6GEYJ103V
|  |  |  | Preliminary | NIC COMPONENTS CORP. | NRC10J103TRF
|  |  |  | Preliminary | YAGEO | RC0805JR-0710KL
C1 | 305-0082 | CAP, 0.1UF, 50V, X7R, 10%, 0805 | 1 | Preliminary | AVX CORPORATION | 08055C104KAT2A
|  |  |  | Preliminary | PANASONIC | ECJ-2YB1H104K
C2 | 305-0247 | CAP, 2.2UF, 16V, TANTALUM, 20%, SMD | 1 | Preliminary | Digi-Key Corp | 495-2229-1-ND
|  |  |  | Preliminary | KEMET | T491A225M016AT
|  |  |  | Preliminary | AVX CORPORATION | TAJA225M016RNJ
Q1 | 305-0087 | TRANSISTOR, MOSFET, N-CHAN, SS, 115MA, 60V, SOT23 | 1 | Preliminary | DIODES INC. | 2N7002-7-F
|  |  |  | Preliminary | NXP SEMICONDUCTORS | 2N7002,215
|  |  |  | Preliminary | ON SEMICONDUCTOR | 2N7002LT1G
|  |  |  | Preliminary | FAIRCHILD SEMICONDUCTOR | 2N7002
|  |  |  | Preliminary | ST MICROELECTRONICS | 2N7002
|  |  |  | Preliminary | ON SEMICONDUCTOR | 2V7002LT1G
|  |  |  | Preliminary | Panjit International | 2N7002K-AU
U1 | 305-0310 | IC REG VOLT MICROPWR 3.3V TO-252 | 1 | Preliminary | NATIONAL SEMICONDUCTOR | LP2950CDT-3.3/NOPB
U3 | 305-0730 | DECODER, DEMULTIPLEXER, 1 x 2:4, SMT, SM-8 | 1 | Preliminary | TEXAS INSTRUMENTS | SN74LVC1G139DCT
U6 | 305-0006 | IC, MCU RESET MONITOR, 2.9V, SOT23 | 1 | Preliminary | ON SEMICONDUCTOR | MAX809STRG
|  |  |  | Preliminary | ON SEMICONDUCTOR | NCV809STRG
C7,C8,C9,C10 | 305-0268 | CAP, 1NF, 50V, CERAMIC, 0805 | 4 | Preliminary | YAGEO | CC0805JRNP09BN102
|  |  |  | Preliminary | Digi-Key Corp | 311-1122-1-ND
U4 | 305-0781 | IC, OCT BUFF/LINE DRIVER, TRISTATE, 74HC240, SMT, TSSOP-20 | 1 | Preliminary | TEXAS INSTRUMENTS | SN74HC240PWR
F1 | 305-0160 | FUSE, SMD, 4A/24V, FAST ACT, 1206 | 1 | Preliminary | LITTELFUSE | 0466 004
R100 | 305-1073 | RES, 187 OHM, 1%, 1/8W, 0805, SMT | 1 | Preliminary | YAGEO | RC0805FR-07187RL
U2,U5,U7,U8 | 305-0686 | TRANSISTOR, LED DRIVER, SOT-26, SMT | 4 | Preliminary | DIODES INC. | BCR421UW6Q
PCB1 | 320-0037C | PCB, RAW, MAX_2_0, LED STATUS INDICATION | 1 | Preliminary | ADVANCED CIRCUITS | 320-0099A